## Sheet1
(BFL) BIMforLandskap 2018; forslag til mapping av LARK objekter til IFC4 og forslag til nye fremtidige IFC objekter for LARK
| _ | BIMforLandskap 2017 "Morobjekter" | [6 empty] | _ | IFC4 objekter, egenskaper og informasjon
| _ | BIMforLandskap 2017 "Datterobjekter" | [7 empty] | BIMforLandskap 2018 forslag til nye IFC objekter samt nye …TypeEnum på eksisterende og nye objekter
| _ | BIMforLandskap 2017 "Underobjekter" med opplisting av objekter fra objektskjema | [7 empty] | BIMforLandskap 2017 "Underobjekter" som ikke har fått sin endelige plass eller som er spredd til flere objekttyper
BIMforLandskap 2018 forslag til nye objekter som ikke er tatt med i BIMforLandskap 2017
BFL Morobjekt / Object | BFL Datterobjekter / Objects | IfcElement, IfcSpatialElement | Nivå 1 | Nivå 2 | Nivå 3 | BFL suggestions for new Element | BFL Underobjekter / Objects | Ifc…..TypeEnum | BFL suggestions for new ..TypeEnum | Enumeration | BFL suggestions for new enumerations | BFL Kodeliste på Underobjekter | Enumeration definition
[10 empty] | Constant | link to bsDD guid |  | Description
Anlegg / Site | SoneRom / Zone | IfcSpatialZone | [5 empty] | IfcSpatialZoneTypeEnum |  | CONSTRUCTION |  |  | The spatial zone is used to represent a construction zone for the production process.
[10 empty] | FIRESAFETY |  |  | The spatial zone is used to represent a fire safety zone, or fire compartment.
[10 empty] | LIGHTING |  |  | The spatial zone is used to represent a lighting zone; a daylight zone, or an artificial lighting zone.
[10 empty] | OCCUPANCY | Functional zone | FUNKSJONELL SONE | The spatial zone is used to represent a zone of particular occupancy.
[10 empty] | SECURITY |  |  | The spatial zone is used to represent a zone for security planning and maintainance work.
[10 empty] | THERMAL |  |  | The spatial zone is used to represent a thermal zone.
TRANSPORT
[10 empty] | VENTILATION |  |  | The spatial zone is used to represent a ventilation zone.
[10 empty] | USERDEFINED | Custom | EGENDEFINERT | User defined type spatial zone.
[10 empty] | NOTDEFINED |  |  | Undefined type spatial zone.
[10 empty] | USERDEFINED | SAFETY | SIKKERHETSSONE | The spatial zone is used to represent safety zone; fire, perimeter protection, risk of explosion
[11 empty] | FUNCTIONAL | FUNKSJONELL SONE | The spatial zone is used to represent functional zone; access, entrance, escape, goods delivery, recreational space, road, shared space, plaza, natural ground, playground, activity area, schoolyard, bike parking, rig space etc.
[11 empty] | LEGAL | JURIDISK SONE | The spatial zone is used to represent legal zone; zoning plan, property boundary, ground protection
[11 empty] | CONSERVATION | BEVARINGSSONE | The spatial zone is used to represent conservation zone; areas with specific conservational considerations, ground protection
[11 empty] | SIGHT | SIKTSONE/LINJE | The spatial zone is used to represent sight zone; sight zones cannot be developed
[11 empty] | TRAFFIC_MANEUVERING | TRAFIKKMANØVRERINGSSONE | The spatial zone is used to represent traffic maneuvering zone; areas required for vehicle maneuvering, free height
[11 empty] | UNIVERSAL_DESIGN | UNIVERSELL UTFORMING | The spatial zone is used to represent universal design; zone for a given UD-standard
[11 empty] | DROP | FALLSONE | The spatial zone is used to represent drop zone; areas below playground equipment, retaining walls etc.
|  | IfcSpatialStructureElement | IfcSpace |  |  |  |  | IfcSpaceTypeEnum |  | SPACE |  |  | Any space not falling into another category.
[10 empty] | PARKING |  | PARKERINGSAREAL | A space dedication for use as a parking spot for vehicles, including access, such as a parking aisle.
[10 empty] | GFA |  |  | Gross Floor Area - a specific kind of space for each building story that includes all net area and construction area (also the external envelop). Provision of such a specific space is often required by regulations.
INTERNAL
EXTERNAL
USERDEFINED
NOTDEFINED
| Terrengelement / Terrain | IfcGeographicElement | [5 empty] | IfcGeographicElementTypeEnum |  | TERRAIN
USERDEFINED
[10 empty] | NOTDEFINED |  | USPESIFISERT
[6 empty] | IfcHardsurface | Hardt terrengelement / Paved surface |  | IfcHardsurfaceTypeEnum | USERDEFINED | SIDEWALK | FORTAU
[11 empty] | PARKING | PARKERING
[11 empty] | BIKE_PARKING | SYKKELPARKERING
[11 empty] | PEDESTRIAN_STREET | GÅGATE
[11 empty] | ROAD | VEG
[11 empty] | PEDESTRIAN_ROAD | GANGVEG
[11 empty] | BIKE_ROAD | GANG- OG SYKKELVEG
[11 empty] | TERRACE | TERRASSE
[11 empty] | DOCK | KAI
[11 empty] | PLAYGROUND | LEKEPLASS
[11 empty] | RECREATIONAL_AREA | OPPHOLDSAREAL
[11 empty] | STOP | HOLDEPLASS
[11 empty] | PLAZA | PLASS
[11 empty] | SQUARE | TORG
[11 empty] | GOODS_DELIVERY | VARELEVERING
[11 empty] | SPORTS_FIELD | SPORTSDEKKE/BANEDEKKE
[11 empty] | ACCESS_AREA | ADKOMSTAREAL
[6 empty] | IfcSoftsurface | Mykt terrengelement / Softscape |  | IfcSoftsurfaceTypeEnum | USERDEFINED | GRASSY_SLOPE | GRASBAKKE
[11 empty] | LAWN | GRASPLEN
[11 empty] | GOLF_COURSE | GOLFBANE
[11 empty] | FIELD | GRASBANE
[11 empty] | SLOPE | SKRÅNING
[11 empty] | BEACH | STRAND
[11 empty] | BIOFILTRATION | BIOFILTER
[11 empty] | RAIN_BED | REGNBED
[11 empty] | POND | DAM
| Vegetasjon / Vegetation |  |  |  |  | IfcVegetation | Tre / Tree |  | IfcVegetationTypeEnum | USERDEFINED | TREE | TRE
[7 empty] | Busk / Bush |  |  |  | BUSH | BUSK
[7 empty] | Staude / Perennial |  |  |  | PERENNIAL | STAUDE
[7 empty] | Utplantingsplante / Annual |  |  |  | ANNUAL | UTPLANTINGSPLANTE
[7 empty] | Løk- og knollvekster / Bulbs and tubers |  |  |  | BULBS | LØKVEKST
[11 empty] | TUBERS | KNOLLVEKST
[7 empty] | Gras / Grass |  |  |  | GRASS | GRAS
| Konstruksjon / Construction |  |  |  |  | IfcShelter | Pergola |  | IfcShelterTypeEnum | USERDEFINED | PERGOLA | PERGOLA | Open construction of vertical posts or pillars with supporting beams, usually hosting vines. May be used as a gazebo or for framing of a garden path.
[11 empty] | SHED | BOD
[11 empty] | SHELTER | LESKUR | bus shelters
|  | IfcBuildingElement | IfcWall |  |  |  |  | IfcWallTypeEnum |  | MOVABLE |  | VEGG | A movable wall that is either movable, such as folding wall or a sliding wall, or can be easily removed as a removable partitioning or mounting wall. Movable walls do normally not define space boundaries and often belong to the furnishing system.
[10 empty] | PARAPET |  |  | A wall-like barrier to protect human occupants from falling, or to prevent the spread of fires. Often designed at the edge of balconies, terraces or roofs.
[10 empty] | PARTITIONING |  |  | A wall designed to partition spaces that often has a light-weight, sandwich-like construction (e.g. using gypsum board). Partitioning walls are normally non load bearing.
[10 empty] | PLUMBINGWALL |  |  | A pier, or enclosure, or encasement, normally used to enclose plumbing in sanitary rooms. Such walls often do not extent to the ceiling.
[10 empty] | SHEAR |  |  | A wall designed to withstand shear loads. Such shear walls are often designed having a non-rectangular cross section along the wall path. Also called retaining walls or supporting walls they are used to protect against soil layers behind.
[10 empty] | SOLIDWALL |  |  | A massive wall construction for the wall core being the single layer or having multiple layers attached. Such walls are often masonry or concrete walls (both cast in-situ or precast) that are load bearing and fire protecting.
[10 empty] | STANDARD |  |  | A standard wall, extruded vertically with a constant thickness along the wall path.
[10 empty] | POLYGONAL |  |  | A polygonal wall, extruded vertically, where the wall thickness varies along the wall path.
[10 empty] | ELEMENTEDWALL |  |  | A stud wall framed with studs and faced with sheetings, sidings, wallboard, or plasterwork.
[10 empty] | USERDEFINED |  |  | User-defined wall element.
[10 empty] | NOTDEFINED |  |  | Undefined wall element.
[7 empty] | Kant / Curb |  |  | USERDEFINED | KERB | KANT | An element separating two surfaces at different levels. Reveal (elevation difference between top of the edge and the connected lower surface in front) is lower than 50 cm. Usually, railings are not mounted on curbs. Height of reveal may vary. NVDB definition: Stone set to separate traffic islands, pavements, street dividers etc
[7 empty] | Støttemur / Retaining wall |  |  |  | RETAINING | STØTTEMUR | Construction with reveal greater than 50 cm. Rails, fences etc may be placed on retaining walls. Reveal may vary. NVDB definition: Construction used to overcome differences in elevation where a slope will demand too much space. Retaining walls are also used as safeguarding elements. Dividing wall: See 'Fence'
|  |  | IfcStair |  |  |  | Trapp / Stair | IfcStairTypeEnum |  | STRAIGHT_RUN_STAIR |  | TRAPP | A stair extending from one level to another without turns or winders. The stair consists of one straight flight.
[10 empty] | TWO_STRAIGHT_RUN_STAIR |  |  | A straight stair consisting of two straight flights without turns but with one landing.
[10 empty] | QUARTER_WINDING_STAIR |  |  | A stair consisting of one flight with a quarter winder, which is making a 90° turn. The direction of the turn is determined by the walking line.
[10 empty] | QUARTER_TURN_STAIR |  |  | A stair making a 90° turn, consisting of two straight flights connected by a quarterspace landing. The direction of the turn is determined by the walking line.
[10 empty] | HALF_WINDING_STAIR |  |  | A stair consisting of one flight with one half winder, which makes a 180° turn. The orientation of the turn is determined by the walking line.
[10 empty] | HALF_TURN_STAIR |  |  | A stair making a 180° turn, consisting of two straight flights connected by a halfspace landing. The orientation of the turn is determined by the walking line.
[10 empty] | TWO_QUARTER_WINDING_STAIR |  |  | A stair consisting of one flight with two quarter winders, which make a 90° turn. The stair makes a 180° turn. The direction of the turns is determined by the walking line.
[10 empty] | TWO_QUARTER_TURN_STAIR |  |  | A stair making a 180° turn, consisting of three straight flights connected by two quarterspace landings. The direction of the turns is determined by the walking line.
[10 empty] | THREE_QUARTER_WINDING_STAIR |  |  | A stair consisting of one flight with three quarter winders, which make a 90° turn. The stair makes a 270° turn. The direction of the turns is determined by the walking line.
[10 empty] | THREE_QUARTER_TURN_STAIR |  |  | A stair making a 270° turn, consisting of four straight flights connected by three quarterspace landings. The direction of the turns is determined by the walking line.
[10 empty] | SPIRAL_STAIR |  |  | A stair constructed with winders around a circular newel often without landings. Depending on outer boundary it can be either a circular, elliptical or rectangular spiral stair. The orientation of the winding stairs is determined by the walking line.
[10 empty] | DOUBLE_RETURN_STAIR |  |  | A stair having one straight flight to a wide quarterspace landing, and two side flights from that landing into opposite directions. The stair is making a 90° turn. The direction of traffic is determined by the walking line.
[10 empty] | CURVED_RUN_STAIR |  |  | A stair extending from one level to another without turns or winders. The stair is consisting of one curved flight.
[10 empty] | TWO_CURVED_RUN_STAIR |  |  | A curved stair consisting of two curved flights without turns but with one landing.
[10 empty] | USERDEFINED |  |  | Free form stair (user defined operation type).
NOTDEFINED
|  |  | IfcRamp |  |  |  | Rampe / Ramp | IfcRampTypeEnum |  | STRAIGHT_RUN_RAMP |  | RAMPE | A ramp - which is a sloping floor, walk, or roadway - connecting two levels. The straight ramp consists of one straight flight without turns or winders.
[10 empty] | TWO_STRAIGHT_RUN_RAMP |  |  | A straight ramp consisting of two straight flights without turns but with one landing.
[10 empty] | QUARTER_TURN_RAMP |  |  | A ramp making a 90° turn, consisting of two straight flights connected by a quarterspace landing. The direction of the turn is determined by the walking line.
[10 empty] | TWO_QUARTER_TURN_RAMP |  |  | A ramp making a 180° turn, consisting of three straight flights connected by two quarterspace landings. The direction of the turn is determined by the walking line.
[10 empty] | HALF_TURN_RAMP |  |  | A ramp making a 180° turn, consisting of two straight flights connected by a halfspace landing. The orientation of the turn is determined by the walking line.
[10 empty] | SPIRAL_RAMP |  |  | A ramp constructed around a circular or elliptical well without newels and landings.
[10 empty] | USERDEFINED |  |  | Free form ramp (user defined operation type).
NOTDEFINED
|  |  | IfcRailing |  |  |  |  | IfcRailingTypeEnum |  | HANDRAIL |  | HÅNDLØPER | A type of railing designed to serve as an optional structural support for loads applied by human occupants (at hand height). Generally located adjacent to ramps and stairs. Generally floor or wall mounted.
[7 empty] | Rekkverk / Railing |  |  | GUARDRAIL |  | REKKVERK | A type of railing designed to guard human occupants from falling off a stair, ramp or landing where there is a vertical drop at the edge of such floors/landings.
[10 empty] | BALUSTRADE |  |  | Similar to the definitions of a guardrail except the location is at the edge of a floor, rather then a stair or ramp. Examples are balustrates at roof-tops or balconies.
[10 empty] | USERDEFINED |  |  | User-defined railing element, a term to identify the user type is given by the attribute IfcRailing.ObjectType.
[10 empty] | NOTDEFINED |  |  | Undefined railing element, no type information available.
[7 empty] | Gjerde / Fence |  |  | USERDEFINED | FENCE | GJERDE | NVDB definition: A freestanding barrier, placed to prevent and/or direct the movement of people or animals.
[7 empty] | Skjerm / Screen |  |  |  | BARRIER | SKJERM | NVDB definition: Freestanding construction designed to protect against, for example, noise pollution, wind or unwanted views.
[11 empty] | SAFETY_BARRIER | VEIREKKVERK | Barrier to prevent vehicles leaving the road. Railings are a physical safeguard designed to prevent pedestrians and vehicles from being exposed to danger.
|  |  | IfcDoor |  |  |  |  | IfcDoorTypeEnum |  | DOOR |  |  | A standard door usually within a wall opening, as a door panel in a curtain wall, or as a "free standing" door.
[10 empty] | GATE |  | PORT | A gate is a point of entry to a property usually within an opening in a fence. Or as a "free standing" gate.
BOM
[10 empty] | TRAPDOOR |  |  | A special door that lies horizonally in a slab opening. Often used for accessing cellar or attic.
[10 empty] | USERDEFINED |  |  | User-defined linear beam element.
[10 empty] | NOTDEFINED |  |  | Undefined linear beam element.
| Utendørs utstyr / Outdoor equipment | IfcDistributionElement | IfcDistributionFlowElement | IfcDistributionChamberElement |  |  |  | IfcDistributionChamberElementTypeEnum |  | FORMEDDUCT |  |  | Space formed in the ground for the passage of pipes, cables, ducts.
[10 empty] | INSPECTIONCHAMBER |  |  | Chamber constructed on a drain, sewer or pipeline with a removable cover that permits visble inspection.
[10 empty] | INSPECTIONPIT |  |  | Recess or chamber formed to permit access for inspection of substructure and services.
[10 empty] | MANHOLE |  | KUM | Chamber constructed on a drain, sewer or pipeline with a removable cover that permits the entry of a person.
[10 empty] | METERCHAMBER |  |  | Chamber that houses a meter(s).
[10 empty] | SUMP |  |  | Recessed or small chamber into which liquid is drained to facilitate its collection for removal.
[10 empty] | TRENCH |  |  | Excavated chamber, the length of which typically exceeds the width.
[10 empty] | VALVECHAMBER |  |  | Chamber that houses a valve(s).
[10 empty] | USERDEFINED |  |  | User-defined chamber type.
[10 empty] | NOTDEFINED |  |  | Undefined chamber type.
|  |  |  | IfcFlowSegment | IfcPipeSegment |  |  | IfcPipeSegmentTypeEnum |  | CULVERT |  |  | A covered channel or large pipe that forms a watercourse below ground level, usually under a road or railway.
[7 empty] | Vanningsanlegg / Irrigation system |  |  | FLEXIBLESEGMENT |  | VANNINGSANLEGG | A flexible segment is a continuous non-linear segment of pipe that can be deformed and change the direction of flow.
System for manual or automatic irrigation of vegetated areas.
[10 empty] | RIGIDSEGMENT |  |  | A rigid segment is continuous linear segment of pipe that cannot be deformed.
[7 empty] | Overvannsrenne / Drainage channel |  |  | GUTTER |  | OVERVANNSRENNE | A gutter segment is a continuous open-channel segment of pipe.
NVDB definition: Construction leading surface runoff along a road to an enclosed drainage system or ditch.
[10 empty] | SPOOL |  |  | A type of rigid segment that is typically shorter and used for providing connectivity within a piping network.
[10 empty] | USERDEFINED |  |  | User-defined segment.
[10 empty] | NOTDEFINED |  |  | Undefined segment.
|  |  |  | IfcFlowStorageDevice | IfcTank |  |  | IfcTankTypeEnum |  | BASIN |  | BASSENG | An arbitrary open tank type.
[10 empty] | BREAKPRESSURE |  |  | An open container that breaks the hydraulic pressure in a distribution system, typically located between the fluid reservoir and the fluid supply points. A typical break pressure tank allows the flow to discharge into the atmosphere, thereby reducing its hydrostatic pressure to zero.
[10 empty] | EXPANSION |  |  | A closed container used in a closed fluid distribution system to mitigate the effects of thermal expansion or water hammer. The tank is typically constructed with a diaphragm dividing the tank into two sections, with fluid on one side of the diaphragm and air on the other. One example application is when connected to the primary circuit of a hot water system to accommodate the increase in volume of the water when it is heated.
[10 empty] | FEEDANDEXPANSION |  |  | An open tank that is used for both storage and thermal expansion. A typical example is a tank used to store make-up water at ambient pressure for supply to a hot water system, simultaneously accommodating increases in volume of the water when heated.
[10 empty] | PRESSUREVESSEL |  |  | A closed container used for storing fluids or gases at a pressure different from the ambient pressure. A pressure vessel is typically rated by an authority having jurisdiction for the operational pressure.
[7 empty] | Infrastrukturutstyr / Infrastructure |  |  | STORAGE |  | TANK | An open or closed containter used for storing a fluid at ambient pressure and from which it can be supplied to the fluid distribution system. There are many examples of storage tanks, such as potable water storage tanks, fuel storage tanks, etc.
[10 empty] | VESSEL |  |  | An arbitrary closed tank type.
[10 empty] | USERDEFINED |  |  | User-defined tank type.
[10 empty] | NOTDEFINED |  |  | Undefined tank type.
|  |  |  | IfcFlowTerminal | IfcWasteTerminal |  |  | IfcWasteTerminalTypeEnum |  | FLOORTRAP |  |  | Pipe fitting, set into the floor, that retains liquid to prevent the passage of foul air
[10 empty] | FLOORWASTE |  |  | Pipe fitting, set into the floor, that collects waste water and discharges it to a separate trap.
[7 empty] | Sluk / Drain |  |  | GULLYSUMP | Drain | SLUK | Pipe fitting or assembly of fittings to receive surface water or waste water, fitted with a grating or sealed cover.
[10 empty] | GULLYTRAP |  |  | Pipe fitting or assembly of fittings that receives surface water or waste water; fitted with a grating or sealed cover that discharges water through a trap.
[10 empty] | ROOFDRAIN |  | TAKSLUK | Pipe fitting, set into the roof, that collects rainwater for discharge into the rainwater system.
[10 empty] | WASTEDISPOSALUNIT |  |  | Electrically operated device that reduces kitchen or other waste into fragments small enough to be flushed into a drainage system.
[10 empty] | WASTETRAP |  |  | Pipe fitting, set adjacent to a sanitary terminal, that retains liquid to prevent the passage of foul air.
[10 empty] | USERDEFINED |  |  | User-defined type.
[10 empty] | NOTDEFINED |  |  | Undefined type.
[5 empty] | IfcFireSuppressionTerminal |  |  | IfcFireSuppressionTerminalTypeEnum |  | BREECHINGINLET |  |  | Symmetrical pipe fitting that unites two or more inlets into a single pipe. A breeching inlet may be used on either a wet or dry riser. Used by fire services personnel for fast connection of fire appliance hose reels. May also be used for foam.
[7 empty] | Infrastrukturutstyr / Infrastructure |  |  | FIREHYDRANT |  | BRANNHYDRANT | Device, fitted to a pipe, through which a temporary supply of water may be provided. May also be termed a stand pipe.
[10 empty] | HOSEREEL |  |  | A supporting framework on which a hose may be wound.
[10 empty] | SPRINKLER |  |  | Device for sprinkling water from a pipe under pressure over an area.
[10 empty] | SPRINKLERDEFLECTOR |  |  | Device attached to a sprinkler to deflect the water flow into a spread pattern to cover the required area.
[10 empty] | USERDEFINED |  |  | User-defined type
[10 empty] | NOTDEFINED |  |  | Underined type.
[5 empty] | IfcLightFixture |  |  | IfcLightFixtureTypeEnum |  | POINTSOURCE |  |  | A light fixture that is considered to have negligible area and that emit light with approximately equal intensity in all directions. A light fixture containing a tungsten, halogen or similar bulb is an example of a point source.
[10 empty] | DIRECTIONSOURCE |  |  | A light fixture that is considered to have a length or surface area from which it emits light in a direction. A light fixture containing one or more fluorescent lamps is an example of a direction source.
[10 empty] | SECURITYLIGHTING |  |  | A light fixture having specific purpose of directing occupants in an emergency, such as an illuminated exit sign or emergency flood light.
[10 empty] | USERDEFINED |  |  | User-defined type.
[7 empty] | Belysning / Lighting |  |  | NOTDEFINED |  | BELYSNING | Undefined type.
[10 empty] | USERDEFINED | POLE | MAST
[11 empty] | COLUMN | SØYLE
[11 empty] | BOLLARD | PULLERT
[11 empty] | SPOTLIGHTS | SPOTLIGHTS
[11 empty] | WALL_BASED | VEGGHENGT
[11 empty] | RECESSED | INNFELT
[11 empty] | UPLIGHT | UPLIGHT
[11 empty] | HANGING | HENGENDE
[5 empty] | IfcOutlet |  |  | IfcOutletTypeEnum |  | AUDIOVISUALOUTLET |  |  | An outlet used for an audio or visual device.
[10 empty] | COMMUNICATIONSOUTLET |  |  | An outlet used for connecting communications equipment.
[7 empty] | 'Infrastrukturutstyr / Infrastructure |  |  | POWEROUTLET | Power outlet | STRØMUTTAK | An outlet used for connecting electrical devices requiring power.
[11 empty] | Charging bollard/-station | LADE SØYLE/ -STASJON
[10 empty] | DATAOUTLET |  |  | An outlet used for connecting data communications equipment.
[10 empty] | TELEPHONEOUTLET |  |  | An outlet used for connecting telephone communications equipment.
[10 empty] | USERDEFINED |  |  | User-defined type.
[10 empty] | NOTDEFINED |  |  | Undefined type.<
|  | IfcFurnishingElement | IfcFurniture |  |  |  | Stol / Chair | IfcFurnitureTypeEnum |  | CHAIR |  | STOL | Furniture for seating a single person.
[7 empty] | Bord / Table |  |  | TABLE |  | BORD | Furniture with a countertop for multiple people.
[10 empty] | DESK |  |  | Furniture with a countertop and optional drawers for a single person.
[10 empty] | BED |  |  | Furniture for sleeping.
[10 empty] | FILECABINET |  |  | Furniture with sliding drawers for storing files.
[10 empty] | SHELF |  |  | Furniture for storing books or other items.
[10 empty] | SOFA |  |  | Furniture for seating multiple people.
[10 empty] | USERDEFINED |  |  | User-defined type.
[10 empty] | NOTDEFINED |  |  | Undefined type.
[7 empty] | Benk / Bench |  |  | USERDEFINED | BENCH | BENK | Item whose primary use is seating for several persons.
[7 empty] | Benkebord / Picnic table |  |  |  | PICNIC_TABLE | BENKEBORD | Combined object consisting of a bench and table.
[6 empty] | IfcOutdoorEquipment | Trebeskyttelse / Trunk protection |  | IfcOutdoorEquipmentTypeEnum | USERDEFINED | TRUNK_PROTECTION | TREBESKYTTELSE | Item for protecting trunk / stem. Tree guard
[7 empty] | Plantekum / Root barrier |  |  |  | ROOT_BARRIER | PLANTEKUM | A perforated element designed to protect a plant’s root system.
[7 empty] | Plantekasse / Urne / Planter |  |  |  | PLANTER | PLANTEKASSE / URNE | A container for plants.
[7 empty] | Lekeplassutstyr / Playground equipment |  |  |  | PLAYGROUND_EQUIPMENT | LEKEPLASSUTSTYR | Installations used for children’s play. Balancing equipment, climbing structures, combination structures, slide, sliding course, spring riders, swing, play house, sandbox, carousel, water play, training equipment, skating ramp, ball court, climbing wall, other equipment
[11 empty] | SPORTS_EQUIPMENT | IDRETTSUTSTYR | Installations used for sport.
[7 empty] | Kunstnerisk utsmykning / Art installation |  |  |  | ART_INSTALLATION | KUNSTNERISK UTSMYKNING | Artist-made object.
[7 empty] | Vannarrangement / Water feature |  |  |  | WATER_FEATURE | VANNARRANGEMENT | Construction designed for controlling water, such as water mirrors, jets and waterfalls. May be established in connection with natural watercourses and streams. May contain lighting and electrical pumps. Fountain.
[7 empty] | Renovasjon / Waste receptacle |  |  |  | WASTE_RECEPTACLE | RENOVASJON | Item for storing waste.
[7 empty] | Sykkelstativ / Bike rack |  |  |  | BIKE_RACK | SYKKELSTATIV | Item designed for the support and secure placement of bikes.
[7 empty] | Pullert / Bollard |  |  |  | BOLLARD | PULLERT | Low pole designed to obstruct movement of vehicles, and/or as a body for lighting.
[7 empty] | Infrastrukturutstyr / Infrastructure |  |  |  | INFRASTRUCTURE | INFRASTRUKTURUTSTYR | Technical equipment and installations. fire hydrant, power cabinet, charging bollard/station, parking meter, service point, power outlet, manholes, tanks, power station
[7 empty] | Flaggstang / Flagpole |  |  |  | FLAGPOLE | FLAGGSTANG | A mast upon which a flag can be attached.
[7 empty] | Skilt / Signage |  |  |  | SIGNAGE | SKILT | Equipment for information or warning.